## Sheet1
| ISO 10110-7 Surface Imperfections | [5 empty] | © 2009-2012 Savvy Optics Corp
| Part number | 12345678 |  |  |  | General | 1 | 0.1 | 0.01 | 0.01
| Serial number | SN123 |  |  |  | Grades | 0.63 | 0.063 | 0.0063 | 0.0063
| Comment | comment |  |  |  |  | 0.4 | 0.04 | 0.004 | 0.004
[7 empty] | 0.25 | 0.025 | 0.0025 | 0.0025
|  |  | Number |  | Grade
| Specification | General | 10 | x | 0.4
|  | Long | 10 | x | 0.025
|  | Part diameter in mm |  |  | 25
|  | Allowed total scratch accumulation | 0.25 | in mm |  |  |  | Allowed general imperfection | 1.6 |  | area, mm^2
|  | Allowed long concentration | 0.05 |  |  |  |  | Allowed general concentration | 0.32 |  | area, mm^2
[8 empty] | Concentration diameter | 5.5902 |  | mm
Long Imperfection Data |  |  |  |  | General imperfection data
Long Imperf. | Long Imperf. Grade | Worst 5.6 mm Dia. Area? | Concent. |  | General Imperf. | Imperf. Grade | Imperf. Area | Worst 5.6 mm Dia. Area? | Concent. | contribution to concentration
Long #1 | 0.025 | yes | 0.025 |  | Imperf #1 | 0.4 | 0.16 | yes | 0.16 | 0.4
Long #2 | 0.01 | yes | 0.01 |  | Imperf #2 | 0.25 | 0.0625 | yes | 0.0625 | 0.25
Long #3 | 0.01 | no | 0 |  | Imperf #3 | 0.16 | 0.0256 | yes | 0.0256 | 0.16
Long #4 | 0 | no | 0 |  | Imperf #4 | 0.1 | 0.01 | no | 0 | 0
Long #5 | 0 | no | 0 |  | Imperf #5 | 0.1 | 0.01 | no | 0 | 0
Long #6 | 0 | no | 0 |  | Imperf #6 | 0.1 | 0.01 | no | 0 | 0
Long #7 | 0 | no | 0 |  | Imperf #7 | 0 | 0 | no | 0 | 0
Long #8 | 0 | no | 0 |  | Imperf #8 | 0 | 0 | no | 0 | 0
Long #9 | 0 | no | 0 |  | Imperf #9 | 0 | 0 | no | 0 | 0
Long #10 | 0 | no | 0 |  | Imperf #10 | 0 | 0 | no | 0
Long #11 | 0 | no | 0 |  | Imperf #11 | 0 | 0 | no | 0
Long #12 | 0 | no | 0 |  | Imperf #12 | 0 | 0 | no | 0
Long #13 | 0 | no | 0 |  | Imperf #13 | 0 | 0 | no | 0
Long #14 | 0 | no | 0 |  | Imperf #14 | 0 | 0 | no | 0
Long #15 | 0 | no | 0 |  | Imperf #15 | 0 | 0 | no | 0
Long #16 | 0 | no | 0 |  | Imperf #16 | 0 | 0 | no | 0
Long #17 | 0 | no | 0 |  | Imperf #17 | 0 | 0 | no | 0
Long #18 | 0 | no | 0 |  | Imperf #18 | 0 | 0 | no | 0 | 0
| Max Long Imperfection | pass |  |  | Max General Imperfection | pass
| Long accumulation | pass |  |  | General accumulation | pass
| Long concentration | pass |  |  | General concentration | pass
[5 empty] | Total overall | pass
(user enters data in all cells marked in green: | [5 empty] | Rules per ISO 10110-7, US standard practice